## ESP32_Platine_csv
Source:	F:\aktuelleProjekte\makerspace\absaugungsklappensteuerung\KiCad\ESP32_Platine.kicad_sch
Date:	25.03.2022 09:50					Summe
Tool:	Eeschema (6.0.2)					42,58 €
Generator:	C:\Program Files\KiCad\6.0\bin\scripting\plugins/bom_csv_grouped_by_value_with_fp.py					Reichelt
Component Count:	107					Bezeichnung	Bestellnummer	Einzelpreis	Gruppenpreis
Ref	Qnty	Value	Cmp name	Footprint	Description
C201, C202, C203, C204, C205, C206, C1301, C1302,	8	100n	C	Capacitor_THT:C_Disc_D6.0mm_W2.5mm_P5.00mm	Unpolarized capacitor	X7R-5 100N Vielschicht-Keramikkondensator 100N, 10%	X7R-5 100N	0,07 €	0,56 €			x
C1303,	1	470u	C_Polarized	Capacitor_THT:CP_Radial_D12.5mm_P5.00mm	Polarized capacitor	FC-A 470U 50-2 Elko, radial, 470µF, 50V, RM5, 105°C, 5000h, 20%	FC-A 470U 50-2	0,73 €	0,73 €			x
C1304, C1305,	2	C	C	Capacitor_THT:C_Disc_D6.0mm_W2.5mm_P5.00mm	Unpolarized capacitor	X7R-5 100N Vielschicht-Keramikkondensator 100N, 10%	X7R-5 100N	0,07 €	0,14 €			x
D501, D601, D701, D801, D901, D1001, D1101, D1201,	8	1N4007	1N4007	Diode_THT:D_DO-41_SOD81_P5.08mm_Vertical_KathodeUp	1000V 1A General Purpose Rectifier Diode, DO-41	1N 4007 Gleichrichterdiode, 1000 V, 1 A, DO-41	1N 4007	0,02 €	0,16 €			x
D502, D602, D702, D802,	4	1N4001	1N4001	Diode_THT:D_DO-41_SOD81_P5.08mm_Vertical_KathodeUp	50V 1A General Purpose Rectifier Diode, DO-41	1N 4001 Gleichrichterdiode, 50 V, 1 A, DO-41	1N 4001	0,02 €	0,08 €			x
D902, D1002, D1102, D1202,	4	1N4001	1N4001	Diode_THT:D_DO-41_SOD81_P10.16mm_Horizontal	50V 1A General Purpose Rectifier Diode, DO-41	1N 4001 Gleichrichterdiode, 50 V, 1 A, DO-41	1N 4001	0,02 €	0,08 €			x
D1301, D1302, D1304, D1305, D1307, D1308,	6	1N4934	1N4002	Diode_THT:D_DO-41_SOD81_P10.16mm_Horizontal	100V 1A General Purpose Rectifier Diode, DO-41	1N 4934 Gleichrichterdiode, 100 V, 0,5 A, DO-41	1N4934	0,03 €	0,20 €			x
D1303, D1306,	2	1N4934	1N4002	Diode_THT:D_DO-41_SOD81_P12.70mm_Horizontal	100V 1A General Purpose Rectifier Diode, DO-41	1N 4934 Gleichrichterdiode, 100 V, 0,5 A, DO-41	1N4934	0,03 €	0,07 €			x
D1309, D1310,	2	ZPDxx	ZPDxx	Diode_THT:D_DO-35_SOD27_P2.54mm_Vertical_KathodeUp	500mW Zener Diode, DO-35	ZF 3,3 Zenerdiode, 3,3 V, 0,5 W, DO-35	ZF 3,3	0,03 €	0,06 €			x
H101, H102, H103, H104, H105,	5	MountingHole_Pad	MountingHole_Pad	MountingHole:MountingHole_4.3mm_M4_DIN965_Pad_TopOnly	Mounting Hole with connection	Loch			0,00 €
HS1301,	1	Heatsink_Pad_2Pin	Heatsink_Pad_2Pin	Heatsink:Heatsink_Stonecold_HS-132_32x14mm_2xFixation1.5mm	Heatsink with electrical connection, 2 pin	Kühlkörper			0,00 €
J201, J301, J303, J501, J601, J701, J801, J901, J1001, J1101, J1201,	11	Screw_Terminal_01x02	Screw_Terminal_01x02	TerminalBlock_Phoenix:TerminalBlock_Phoenix_MKDS-1,5-2-5.08_1x02_P5.08mm_Horizontal	Generic screw terminal, single row, 01x02, script generated (kicad-library-utils/schlib/autogen/connector/)	LAKL 1,5 2 5,08 Anschlussklemme - 2-pol, RM 5,08 mm, 90°	LAKL 1,5 2 5,08	0,50 €	5,50 €			x
J302,	1	Conn_01x05_Female	Conn_01x05_Female	Connector_PinSocket_2.54mm:PinSocket_1x05_P2.54mm_Horizontal	Generic connector, single row, 01x05, script generated (kicad-library-utils/schlib/autogen/connector/)	FIS BL3.36Z Buchsenleiste 2,54mm, 1x36, trennbar, gewinkelt	FIS BL3.36Z	2,50 €	2,50 €	Reicht für 6 Platinen		x
J304,	1	Screw_Terminal_01x04	Screw_Terminal_01x04	TerminalBlock_Phoenix:TerminalBlock_Phoenix_MKDS-1,5-4-5.08_1x04_P5.08mm_Horizontal	Generic screw terminal, single row, 01x04, script generated (kicad-library-utils/schlib/autogen/connector/)	LAKL 1,5 2 5,08 Anschlussklemme - 2-pol, RM 5,08 mm, 90°	LAKL 1,5 2 5,08	1,00 €	1,00 €	Doppelte Anzahl		x
J305,	1	Conn_01x05_Male	Conn_01x05_Male	Connector_PinHeader_2.54mm:PinHeader_1x05_P2.54mm_Horizontal	Generic connector, single row, 01x05, script generated (kicad-library-utils/schlib/autogen/connector/)	BKL 10120522 Stiftleiste 5 polig gewinkelt	BKL 10120522	0,26 €	0,26 €			x
J1301,	1	Conn_01x06_Male	Conn_01x06_Male	eigene Modelle:Adafruit PCA9685	Generic connector, single row, 01x06, script generated (kicad-library-utils/schlib/autogen/connector/)	BL 1X06G7 2,54 Buchsenleiste - 6-pol, gerade, RM 2,54, H: 7,0 mm	BL 1X06G7 2,54	0,34 €	0,34 €			x
J1401,	1	Conn_02x05_Odd_Even	Conn_02x05_Odd_Even	Connector_PinSocket_2.54mm:PinSocket_2x05_P2.54mm_Vertical	Generic connector, double row, 02x05, odd/even pin numbering scheme (row 1 odd numbers, row 2 even numbers), script generated (kicad-library-utils/schlib/autogen/connector/)	MPE 115-3-010 Präz.-Buchsenleisten 2,54 mm, 2X05, gerade	MPE 115-3-010	0,70 €	0,70 €			x
JP301, JP302,	2	Jumper_2_Open	Jumper_2_Open	Resistor_THT:R_Axial_DIN0207_L6.3mm_D2.5mm_P10.16mm_Horizontal	Jumper, 2-pole, open				0,00 €
JP401, JP402, JP403, JP1302,	4	SolderJumper_2_Open	SolderJumper_2_Open	Jumper:SolderJumper-2_P1.3mm_Open_TrianglePad1.0x1.5mm	Solder Jumper, 2-pole, open				0,00 €
JP1301,	1	Jumper_2_Bridged	Jumper_2_Bridged	Jumper:SolderJumper-2_P1.3mm_Bridged2Bar_Pad1.0x1.5mm	Jumper, 2-pole, closed/bridged				0,00 €
K501, K601, K701, K801, K901, K1001, K1101, K1201,	8	G5Q-1	G5Q-1	Relay_THT:Relay_SPDT_Omron-G5Q-1	Omron G5G relay, Miniature Single Pole, SPDT, 10A	G5Q-14-EU DC12 Leistungsrelais, THT, 12 VDC, 10A, 1 Wechsler	G5Q-14-EU DC12	0,95 €	7,60 €			x
Q501, Q601, Q701, Q801, Q901, Q1001, Q1101, Q1201,	8	BC337-40	BC337	Package_TO_SOT_THT:TO-92_Inline	0.8A Ic, 45V Vce, NPN Transistor, TO-92	BC 337-40 Bipolartransistor, NPN, 45V, 0,8A, 0,625W, TO-92	BC 337-40	0,06 €	0,48 €			x
R301, R302, R303, R304,	4	4k7	R	Resistor_THT:R_Axial_DIN0207_L6.3mm_D2.5mm_P2.54mm_Vertical	Resistor				0,00 €
R401, R402, R403,	3	4k7	R	Resistor_THT:R_Axial_DIN0207_L6.3mm_D2.5mm_P7.62mm_Horizontal	Resistor				0,00 €
R501, R601, R701, R801,	4	740	R	Resistor_THT:R_Axial_DIN0207_L6.3mm_D2.5mm_P2.54mm_Vertical	Resistor				0,00 €
R901, R1001, R1101, R1201,	4	740	R	Resistor_THT:R_Axial_DIN0207_L6.3mm_D2.5mm_P7.62mm_Horizontal	Resistor				0,00 €
R1301, R1303, R1305, R1306,	4	1k	R	Resistor_THT:R_Axial_DIN0207_L6.3mm_D2.5mm_P2.54mm_Vertical	Resistor				0,00 €
R1302, R1304,	2	0R5 2W	R	Resistor_THT:R_Axial_DIN0516_L15.5mm_D5.0mm_P7.62mm_Vertical	Resistor	2W DRAHT 0,47 Drahtwiderstand, axial, 2 W, 470 mOhm, 5%	DRAHT 0,47	0,24 €	0,48 €			x
U201,	1	DsnMini360	DsnMini360	Modelle:DSNMini360					0,00 €
U301,	1	ESP32-DevKitC	ESP32-DevKitC	Espressif:ESP32-DevKitC	Development Kit	ESP32DEVKITC32D Entwicklungsboard ESP32-WROOM-32D	ESP32DEVKITC32D	13,80 €	13,80 €			x
U401,	1	PCF8574	PCF8574	Package_DIP:DIP-16_W7.62mm_LongPads	8 Bit Port/Expander to I2C Bus, DIP/SOIC-16	PCF 8574 N Remote 8-Bit I/O Expander for I2C Bus, PDIP-16	PCF 8574 N	1,90 €	1,90 €			x
U1301,	1	L298HN	L298HN	Package_TO_SOT_THT:TO-220-15_P2.54x2.54mm_StaggerOdd_Lead4.58mm_Vertical	Dual full bridge motor driver, up to 46V, 4A, Multiwatt-15	L 298 Vollbrückentreiber, 4 Ausgänge, 46 V , 2 A, Multiwatt-15	L 298	5,95 €	5,95 €			x